## Extension port
LimiFrog Extension Connector

Refer to the STM32L476 datasheet, Table 15
for exhaustive list of alternate functions available on each STM32 GPIO routed to the extension port
and for voltage tolerance (5V max or 3V6 max, depending on I/Os)

LimiFrog « Prototype version »

		Signal Available	Notes
	Position 1	GPIO_PA5
	Position 2	GPIO PA6
	Position 3	GPIO PA7
	Position 4	MICOUT	Analog output from microphone
	Position 5	GPIO PC10
	Position 6	GPIO PC11
	Position 7	GPIO PC12	shared with PIO from BTLE module (BTLE not driving by default)
	Position 8	VCC_NUM	3V (buck-regulated) power supply (same as used on board)
	Position 9	GPIO PB8
	Position 10	GPIO PB9
	Position 11	GND	Ground power supply

LimiFrog v0.1

		Signal Available	Notes
	Position 1	GPIO PA6	shared with PIO from BTLE module (BTLE not driving by default)
	Position 2	MICOUT	Analog output from microphone, DC-biased at VCC/2 = 1.5V
	Position 3	GPIO PA4
	Position 4	GPIO PA3
	Position 5	GPIO PA2
	Position 6	GPIO PA1
	Position 7	GPIO PA0
	Position 8	VCC_LDO	Regulated voltage from LTC3553 LDO, dedicated to extension port, 3V3 nominal unless custom arrangement
	Position 9	GPIO PB8
	Position 10	GPIO PB9
	Position 11	GND	Ground power supply

## Details for V0.1
NOTES :
1/ THIS IS THE ASSIGNMENT FOR VERSION 0.1 OF LIMIFROG – For the PROTOTYPE version see other sheet(s)
2/ An exhaustive list of alternate functions available on each STM32 pin is available in the STM32L476 datasheet, Table 15

			GPIO	IT (**)	AF1	AF2	AF3	AF4	AF7	AF8	AF9	AF12	AF13	AF14	AF15		ADC	DAC	COMP	OPAMP

	Max Voltage Tolerated	Name
Position 1	5V tol.	GPIO_SHARED_PA6 (*)	PA6	EXTI6	TIM1_BKIN	TIM3_CH1	TIM8_BKIN					TIM1_BKIN_COMP2	TIM8_BKIN_COMP2	TIM16_CH1	EVENTOUT		ADC_IN11
Position 2	n/a	MICOUT	N/A (analog microphone output, DC-biased at VCC/2=1.5V)					ADC_IN15			OPAMP2_VOUT
Position 3	3V6-tol.	GPIO_PA4_USART2_CK	PA4	EXTI4					USART2_CK					LPTIM2_OUT	EVENTOUT		ADC_IN9	DAC_OUT1
Position 4	3V6-tol.	GPIO_PA3_USART2_RX	PA3	EXTI3	TIM2_CH4				USART2_RX					TIM15_CH2	EVENTOUT		ADC_IN8
Position 5	5VT	GPIO_PA2_USART2_TX	PA2	EXTI2	TIM2_CH3				USART2_TX				(SAI2_EXTCLK)	TIM15_CH1	EVENTOUT		ADC_IN7					WKUP4	LSCO clock out
Position 6	5VT	GPIO_PA1_UART4_RX	PA1	EXTI1	TIM2_CH2	TIM5_CH2			USART2_RTS	UART4_RX				TIM15_CH1N	EVENTOUT		ADC_IN6			OPAMP1_VINM
Position 7	5VT	GPIO_PA0_UART4_TX	PA0	EXTI0	TIM2_CH1	TIM5_CH1	TIM8_ETR		USART2_CTS	UART4_TX			(SAI1_EXTCLK)	TIM2_ETR	EVENTOUT		ADC_IN5			OPAMP1_VINP		WKUP1	RTC_TAMP2
Position 8	n/a	VCC_LDO	N/A (regulated power supply from LTC3553 LDO – nominal 3V3 unless special arrangement)
Position 9	5VT	GPIO_PB8_I2C1_SDA	PB8	EXTI8		TIM4_CH3		I2C1_SCL			CAN1_RX		(SAI1_MCK_A)	TIM16_CH1	EVENTOUT
Position 10	5VT	GPIO_PB9_I2C1_SCL	PB9	EXTI9		TIM4_CH4		I2C1_SDA			CAN1_TX		(SAI1_FS_A)	TIM17_CH1	EVENTOUT
Position 11	n/a	GND	N/A (ground power supply)

(*) Position 1 is shared by PA6 of STM32 and P0_1 of PAN1740