La BlueFrog
Using the
Program/Debug Connector
(BOOT0) Mostly hidden by
    prototype enclosure
5
(GND) Mostly hidden by
prototype enclosure
11
SWD
4
10
SWCLK
3
9
2
GND
8
7
1
Extension
Connector
VDD (3V)
6
5
Program and Debug
Connector
4
3
2
Position #1
PROGRAMMING (and debugging) LA BLUEFROG :
La BlueFrog can be programmed in two ways.
The first method uses an « ST-Link V2» programmer/debugger dongle. Code is downloaded into the embedded Flash of the STM32 during the « make run » phase or by means of an appropriate utility such as ST's software utility also called ST-Link. Code can also be dynamically debugged while the debugger dongle is connected.
The second method would be to download an executable via USB, taking advantage that the STM32 embeds a USB bootloader that is run at reset when pin BOOT0 is pulled high (not the default behavior on La BlueFrog).
The pictures below illustrate how to connect the ST-Link V2 programmer/debugger for the first method.

---
La BlueFrog to programmer/debugger connection :
RST
SWD
SWCLK
GND
VDD
ST-Link V2
BOOT0
SWD
SWCLK
GND
VDD
1
2
3
4
5
La BlueFrog
NoConnect
NoConnect